## Tabelle1
C2 | 06 | 0B | 00 | 02 | C2 | 06 | 34 | 08 | 00 | 00 | A4 | 35 | 00 | 00 | 7C | 00 | 09 | 00 | 00 | 00 | 1A | FA | 00 | FA | Parameter | Value | Hex |  |  | Radeon VII Reference Defaults + Description
00 | FA | 00 | 00 | 00 | 00 | 00 | 76 | 00 | 01 | 0B | 00 | 00 | 00 | 09 | 07 | 00 | 00 | 6E | 04 | 00 | 00 | CC | 03 | 00 | Max HBM Clock (MHz) | 1200 | 04B0 | B0 | 04 | Default: 1200MHz ¦ Changes maximum allowed frequency of the HBM Memory. Rising Power Limit (%) and (W) might be necessary!
00 | CC | 03 | 00 | 00 | CC | 03 | 00 | 00 | E8 | 03 | 00 | 00 | C9 | 04 | 00 | 00 | 6E | 04 | 00 | 00 | 6E | 04 | 00 | 00 | Max Core Clock (MHz) | 2200 | 0898 | 98 | 08 | Default: 2200MHz ¦ Changes maximum allowed frequency of the GPU Core. Rising Power Limit (%) and (W) might be necessary!
34 | 04 | 00 | 00 | 2A | 03 | 00 | 00 | 00 | 00 | 00 | 00 | 00 | 00 | 00 | 00 | 00 | 00 | 00 | 00 | 00 | 00 | 00 | 00 | 00 | Power Limit (%) | 20 | 0014 | 14 | 00 | Default: 20% ¦ Changes Power Limit in % (no effect in macOS)
00 | 00 | 00 | BC | 02 | 00 | 00 | 66 | 01 | 00 | 00 | 36 | 01 | 00 | 00 | 36 | 01 | 00 | 00 | 36 | 01 | 00 | 00 | 5E | 01 | Power Limit (W) | 250 | 00FA | FA | 00 | Default: 250W ¦ Changes Power Limit in W
00 | 00 | 26 | 02 | 00 | 00 | 66 | 01 | 00 | 00 | 66 | 01 | 00 | 00 | 93 | 00 | 00 | 00 | 0E | 01 | 00 | 00 | 00 | 00 | 00 | Vcore (mV) | 982 | 03D6 | D6 | 03 | Default: 1218mV ¦ Changes maximum allowed GPU Vcore Voltage in mV
00 | 00 | 00 | 00 | 00 | 00 | 00 | 00 | 00 | 00 | 00 | 00 | 00 | 00 | 00 | 00 | 00 | 01 | 0E | 00 | 00 | 00 | 01 | 01 | 01 | TdcLimitGfx | 50 | 0032 | 32 | 00 | Default: 50 ¦ Unknown Parameter - better don't touch!
01 | 01 | 01 | 01 | 01 | 01 | 00 | 01 | 01 | 01 | 01 | 00 | 00 | 00 | 00 | 00 | 00 | 00 | 00 | 00 | 00 | 00 | 00 | 00 | 00 | TdcLimitSoc | 330 | 014A | 4A | 01 | Default: 330 ¦ Unknown Parameter - better don't touch!
00 | 00 | 00 | 00 | 1D | 00 | 00 | 00 | 98 | 08 | 00 | 00 | 98 | 08 | 00 | 00 | 98 | 08 | 00 | 00 | D6 | 03 | 00 | 00 | 98 | TedgeLimit (°C) | 100 | 0064 | 64 | 00 | Default: 100 ¦ Temperature Limit Tedge
08 | 00 | 00 | D6 | 03 | 00 | 00 | 98 | 08 | 00 | 00 | D6 | 03 | 00 | 00 | B0 | 04 | 00 | 00 | 14 | 00 | 00 | 00 | 0A | 0F | MinVoltageGfx | 2950 | 0B86 | 86 | 0B | Default: 2950 ¦ Unknown Parameter - better don't touch!
00 | 00 | 0A | 0F | 00 | 00 | 5F | 00 | 00 | 00 | 6E | 00 | 00 | 00 | 02 | 00 | 00 | 00 | 00 | 00 | 00 | 00 | 01 | 00 | 00 | MaxVoltageGfx | 4875 | 130B | 0B | 13 | Default: 4875 ¦ Unknown Parameter - better don't touch!
00 | 01 | 00 | 00 | 00 | 01 | 00 | 00 | 00 | 5F | 00 | 00 | 00 | 64 | 00 | 00 | 00 | 5F | 00 | 00 | 00 | 64 | 00 | 00 | 00 | MinVoltageSoc | 2850 | 0B22 | 22 | 0B | Default: 2850 ¦ Unknown Parameter - better don't touch!
5F | 00 | 00 | 00 | 64 | 00 | 00 | 00 | 5F | 00 | 00 | 00 | 64 | 00 | 00 | 00 | 5F | 00 | 00 | 00 | 64 | 00 | 00 | 00 | 00 | MaxVoltageSoc | 4675 | 1243 | 43 | 12 | Default: 4675 ¦ Unknown Parameter - better don't touch!
00 | 00 | 00 | 00 | 00 | 00 | 00 | 00 | 00 | 00 | 00 | 28 | 03 | 00 | 00 | 28 | 03 | 00 | 00 | 28 | 03 | 00 | 00 | E2 | 02 | GPU CLOCK
00 | 00 | 28 | 03 | 00 | 00 | E2 | 02 | 00 | 00 | 28 | 03 | 00 | 00 | E2 | 02 | 00 | 00 | 5E | 01 | 00 | 00 | 14 | 00 | 00 | FreqTableGfx1 | 700 | 02BC | BC | 02 | Default: 700
00 | C2 | 01 | 00 | 00 | C2 | 01 | 00 | 00 | 19 | 00 | 00 | 00 | 32 | 00 | 00 | 00 | 00 | 00 | 00 | 00 | 00 | 00 | 00 | 00 | FreqTableGfx2 | 808 | 0328 | 28 | 03 | Default: 808
00 | 00 | 00 | 00 | 00 | 00 | 00 | 00 | 00 | 00 | 00 | 00 | 19 | 00 | 00 | 00 | 14 | 00 | 00 | 00 | 19 | 00 | 00 | 00 | 14 | FreqTableGfx3 | 1134 | 046E | 6E | 04 | Default: 1134
00 | 00 | 00 | 19 | 00 | 00 | 00 | 14 | 00 | 00 | 00 | 19 | 00 | 00 | 00 | 14 | 00 | 00 | 00 | 19 | 00 | 00 | 00 | 14 | 00 | FreqTableGfx4 | 1372 | 055C | 5C | 05 | Default: 1372
00 | 00 | 00 | 00 | 00 | 00 | 00 | 00 | 00 | 00 | 00 | 00 | 00 | 00 | 00 | 00 | 00 | 00 | 00 | 00 | 00 | 00 | 00 | 00 | 03 | FreqTableGfx5 | 1546 | 060A | 0A | 06 | Default: 1546
00 | 00 | 00 | FF | EF | F4 | 39 | 00 | 00 | 00 | 00 | FA | 00 | 00 | 00 | 00 | 00 | 00 | 00 | 00 | 00 | 00 | 00 | 00 | 00 | FreqTableGfx6 | 1683 | 0693 | 93 | 06 | Default: 1683
00 | 00 | FA | 00 | 00 | 00 | 32 | 00 | 00 | 00 | 4A | 01 | 00 | 00 | 64 | 00 | 6E | 00 | 5E | 00 | 73 | 00 | 73 | 00 | FF | FreqTableGfx7 | 1749 | 06D5 | D5 | 06 | Default: 1749
FF | FF | FF | FF | FF | 00 | 00 | 00 | 00 | 00 | 00 | 00 | 00 | 01 | 00 | 73 | 00 | 00 | 00 | 00 | 00 | 00 | 00 | 00 | 00 | FreqTableGfx8 | 1773 | 06ED | ED | 06 | Default: 1773
86 | 0B | 22 | 0B | 0B | 13 | 43 | 12 | 26 | 00 | 00 | 00 | 01 | 01 | 09 | 00 | 00 | 00 | 00 | 00 | 00 | 00 | 00 | 00 | 5B | FreqTableGfx9 | 2100 | 0834 | 34 | 08 | Default: 1801 (use this to overcock GPU, set GfxClkDsMaxFreq to the same value)
B1 | BF | 3E | EC | 51 | F8 | BE | 65 | 19 | 52 | 3F | 00 | 01 | 08 | 00 | 64 | 3B | 9F | 3F | 16 | DE | A5 | BD | 00 | 00 | GfxClkDsMaxFreq | 2100 | 0834 | 34 | 08 | Default: 1801 (use this to overcock GPU, set FreqTableGfx9 to the same value)
00 | 00 | 00 | 00 | 00 | 00 | 00 | 00 | 00 | 00 | 00 | 01 | 08 | 00 | 35 | 5E | 9A | 3F | 8F | 36 | 2E | 3E | 00 | 00 | 00 | GPU VOLTAGE(?)
00 | 00 | 00 | 00 | 00 | 00 | 00 | 00 | 00 | 00 | 01 | 08 | 00 | 69 | 6F | B0 | 3F | 48 | 33 | 16 | 3D | 00 | 00 | 00 | 00 | FreqTableVclk1 | 358 | 0166 | 66 | 01 | Default: 358
00 | 00 | 00 | 00 | 00 | 00 | 00 | 00 | 00 | 01 | 08 | 00 | E5 | 61 | A1 | 3F | 12 | F7 | 58 | BD | 00 | 00 | 00 | 00 | 00 | FreqTableVclk2 | 486 | 01E6 | E6 | 01 | Default: 486
00 | 00 | 00 | 00 | 00 | 00 | 00 | 00 | 01 | 03 | 00 | B5 | 15 | 83 | 3F | C2 | DD | 19 | 3E | 00 | 00 | 00 | 00 | 00 | 00 | FreqTableVclk3 | 619 | 026B | 6B | 02 | Default: 619
00 | 00 | 00 | 00 | 00 | 00 | 00 | 01 | 08 | 00 | 86 | 38 | 86 | 3F | 0E | BE | 30 | 3E | 00 | 00 | 00 | 00 | 00 | 00 | 00 | FreqTableVclk4 | 756 | 02F4 | F4 | 02 | Default: 756
00 | 00 | 00 | 00 | 00 | 00 | 01 | 08 | 00 | 83 | C0 | 5A | 3F | 4D | A1 | F3 | 3D | 00 | 00 | 00 | 00 | 00 | 00 | 00 | 00 | FreqTableVclk5 | 850 | 0352 | 52 | 03 | Default: 850
00 | 00 | 00 | 00 | 02 | 01 | 08 | 00 | 00 | 00 | 00 | 00 | 00 | 00 | 00 | 00 | A4 | 70 | 8D | 3F | E4 | 14 | 85 | BF | D5 | FreqTableVclk6 | 972 | 03CC | CC | 03 | Default: 972
E7 | 32 | 3F | 02 | 01 | 03 | 00 | 00 | 00 | 00 | 00 | 00 | 00 | 00 | 00 | 00 | 00 | 00 | 00 | 00 | 00 | 00 | 00 | D5 | E7 | FreqTableVclk7 | 1134 | 046E | 6E | 04 | Default: 1134 (use this to change GPU voltage, no effect on macOS)
32 | 3F | 01 | 01 | 08 | 00 | 00 | 00 | 80 | 3F | 00 | 00 | 00 | 00 | D1 | 91 | FC | 3E | 1F | 85 | 2B | BF | 32 | 77 | 75 | FreqTableVclk8 | 1134 | 046E | 6E | 04 | Default: 1134 (use this to change GPU voltage, no effect on macOS)
3F | BC | 02 | 28 | 03 | 6E | 04 | 5C | 05 | 0A | 06 | 93 | 06 | D5 | 06 | ED | 06 | 34 | 08 | 00 | 00 | 00 | 00 | 00 | 00 | HBM Clock
00 | 00 | 00 | 00 | 00 | 00 | 00 | 00 | 66 | 01 | E6 | 01 | 6B | 02 | F4 | 02 | 52 | 03 | CC | 03 | 6E | 04 | 6E | 04 | 36 | FreqTableUclk1 | 350 | 015E | 5E | 01 | Default: 350
01 | 90 | 01 | 0C | 02 | 6B | 02 | A8 | 02 | F4 | 02 | 52 | 03 | CC | 03 | 36 | 01 | 90 | 01 | 0C | 02 | 6B | 02 | A8 | 02 | FreqTableUclk2 | 800 | 0320 | 20 | 03 | Default: 800
F4 | 02 | 52 | 03 | CC | 03 | 36 | 01 | 0C | 02 | 37 | 02 | 6B | 02 | A8 | 02 | F4 | 02 | 52 | 03 | CC | 03 | 5E | 01 | 20 | FreqTableUclk3 | 1100 | 044C | 4C | 04 | Default: 1000 (use this to change HBM clock, set Both Uclk3 and Uclk4 to the same value)
03 | 4C | 04 | 4C | 04 | 26 | 02 | 62 | 02 | B2 | 02 | F8 | 02 | 66 | 03 | C0 | 03 | 38 | 04 | C9 | 04 | 66 | 01 | C6 | 01 | FreqTableUclk4 | 1100 | 044C | 4C | 04 | Default: 1000 (use this to change HBM clock, set Both Uclk3 and Uclk4 to the same value)
37 | 02 | A8 | 02 | F4 | 02 | 52 | 03 | CC | 03 | 6E | 04 | 66 | 01 | C6 | 01 | 37 | 02 | A8 | 02 | F4 | 02 | 52 | 03 | CC | Fan Control
03 | 6E | 04 | 93 | 00 | F2 | 00 | 58 | 01 | E4 | 01 | 15 | 02 | AA | 03 | 13 | 04 | 34 | 04 | 0E | 01 | 1C | 02 | 2A | 03 | FanPWMMin | 20 | 0014 | 14 | 00 | Default: 20
00 | 00 | 00 | 00 | 00 | 00 | 00 | 00 | 00 | 00 | 09 | 07 | 6E | 04 | CC | 03 | CC | 03 | CC | 03 | E8 | 03 | 6E | 04 | 6E | FanAccousticLimitRPM | 2900 | 0B54 | 54 | 0B | Default: 2900
04 | 34 | 04 | 2A | 03 | C9 | 04 | 00 | 00 | C8 | 00 | 2C | 01 | 60 | 09 | F0 | 0A | 28 | 03 | 00 | 00 | 00 | 00 | 00 | 00 | FanThrottlingRPM | 2900 | 0B54 | 54 | 0B | Default: 2900
00 | 00 | 00 | 00 | 00 | 00 | 00 | 00 | 00 | 00 | 00 | 00 | 00 | 00 | 00 | 00 | 34 | 08 | 01 | 00 | 00 | 00 | 00 | 00 | 00 | FanMaximumRPM | 3850 | 0F0A | 0A | 0F | Default: 3850
02 | 06 | 06 | 50 | 00 | 34 | 01 | 00 | 00 | 00 | 00 | 00 | 00 | 00 | 00 | 00 | 00 | 00 | 00 | 90 | 01 | 90 | 01 | 90 | 01 | FanTargetTemperature | 95 | 005F | 5F | 00 | Default: 95
90 | 01 | 90 | 01 | 90 | 01 | 90 | 01 | 14 | 00 | 54 | 0B | 54 | 0B | 0A | 0F | 5F | 00 | 00 | 00 | 00 | 02 | 00 | 00 | 00 | FanZeroRPMEnable | 0 | 00 |  | 00 | Default: 0
00 | 00 | 00 | 00 | 00 | 00 | 01 | 00 | 00 | 00 | 00 | 00 | 00 | 50 | 8D | 97 | 3C | 0A | D7 | A3 | 3B | 00 | 00 | 00 | 00 | FanStopTemp | 0 | 0000 | 00 | 00 | Default: 0
EA | B2 | 98 | 3C | 87 | A2 | 40 | 3D | 00 | 00 | 00 | 00 | 00 | 00 | 00 | 00 | 00 | 00 | 00 | 00 | 00 | 00 | 00 | 00 | 00 | FanStartTemp | 0 | 0000 | 00 | 00 | Default: 0
00 | 00 | 00 | 00 | 00 | 00 | 00 | 00 | 00 | 00 | 00 | 00 | 00 | 00 | 00 | 00 | 00 | 00 | 00 | 00 | 00 | 00 | 00 | 00 | 00
00 | 00 | 00 | 00 | 00 | 00 | 00 | 00 | 00 | 00 | 00 | 00 | 00 | 00 | 00 | 00 | 00 | 00 | 00 | 00 | 00 | 00 | 00 | 00 | 00
00 | 00 | 00 | 00 | 00 | 00 | 00 | 00 | 00 | 00 | 00 | 00 | 00 | 00 | 00 | 00 | 00 | 00 | 00 | 00 | 00 | 00 | 00 | A0 | 00
01 | 00 | 00 | 00 | 00 | 00 | 00 | 00 | A0 | 00 | 00 | 00 | 08 | 10 | 02 | 10 | 1A | 04 | 4C | 04 | E8 | 03 | E8 | 03 | E8
03 | E8 | 03 | 00 | 00 | 00 | 00 | 00 | 00 | 00 | 00 | 00 | 00 | 00 | 00 | 00 | 00 | 00 | 00 | 00 | 00 | 00 | 00 | 00 | 00
00 | 00 | 00 | 00 | 00 | 00 | 00 | 00 | 00 | 00 | 00 | 00 | 00 | 00 | 00 | 00 | 00 | 00 | 00 | 00 | 00 | 00 | 00 | 00 | 00
00 | 00 | 00 | 00 | 00 | 00 | 00 | 00 | 00 | 86 | 0B | 22 | 0B | 54 | 0B | 00 | 00 | 90 | 01 | 90 | 01 | 38 | 00 | 00 | 00
00 | 00 | 00 | 00 | 00 | 00 | 00 | 00 | 00 | 00 | 00 | 00 | 00 | 00 | 00 | 00 | 00 | 00 | 00 | 00 | 00 | 00 | 00 | 00 | 00
00 | 00 | 00 | 00 | 00 | 00 | 00 | 00 | 00 | 00 | 00 | 00 | 00 | 00 | 00 | 00 | 00 | 00 | 00 | 00 | 00 | 00 | 00 | 00 | 00
00 | 00 | 00 | 00 | 00 | 00 | 00 | 00 | 00 | 00 | 00 | 00 | 00 | 00 | 00 | 00 | 00 | 00 | 00 | 00 | 00 | 00 | 00 | 00 | 00
00 | 00 | 00 | 00 | 00 | 00 | 00 | 00 | 00 | 00 | 00 | 00 | 00 | 00 | 00 | 00 | 00 | 00 | 00 | 00 | 00 | 00 | 00 | 00 | 00
00 | 00 | 00 | 00 | 00 | 00 | 00 | 00 | 00 | 00 | 00 | 00 | 00 | 00 | 00 | 00 | 00 | 00 | 00 | 00 | 00 | 00 | 00 | 00 | 00
00 | 00 | 00 | 00 | 00 | 00 | 00 | 00 | 00 | 00 | 00 | 00 | 00 | 00 | 00 | 00 | 00 | 00 | 00 | 00 | 00 | 00 | 00 | 00 | 00
00 | 00 | 00 | 00 | 00 | 00 | 00 | 00 | 00 | 00 | 00 | 00 | 00 | 00 | 00 | 00 | 00 | 00 | 00 | 00 | 00 | 00 | 00 | 00 | 00
00 | 00 | 00 | 00 | 00 | 00 | 00 | 00 | 00 | 00 | 00 | 00 | 00 | 00 | 00 | 00 | 00 | 00 | 00 | 00 | 00 | 00 | 00 | 00 | 00
00 | 00 | 00 | 00 | 00 | 00 | 00 | 00 | 00 | 00 | 00 | 00 | 00 | 00 | 00 | 00 | 00 | 00 | 00 | 00 | 00 | 00 | 00 | 00 | 00
00 | 00 | 00 | 00 | 00 | 00 | 00 | 00 | 00 | 00 | 00 | 00 | 00 | 00 | 00 | 00 | 00 | 00 | 00 | 00 | 00 | 00 | 00 | 00 | 00
00 | 00 | 00 | 00 | 00 | 00 | 00 | 00 | 00 | 00 | 00 | 00 | 00 | 00 | 00 | 00 | 00 | 00 | 00 | 00 | 00 | 00 | 00 | 00 | 00
00 | 00 | 00 | 00 | 00 | 00 | 00 | 00 | 00 | 00 | 00 | 00 | 00 | 00 | 00 | 00 | 00 | 00 | 00 | 00 | 00 | 00 | 00 | 00 | 00
00 | 00 | 00 | 00 | 00 | 00 | 00 | 00 | 00 | 00 | 00 | 00 | 00 | 00 | 00 | 00 | 00 | 00 | 00 | 00 | 00 | 00 | 00 | 00 | 00
00 | 00 | 00 | 00 | 00 | 00 | 00 | 00 | 00 | 00 | 00 | 00 | 00 | 00 | 00 | 00 | 00 | 00 | 00 | 00 | 00 | 00 | 00 | 00 | 00
00 | 00 | 00 | 00 | 00 | 00 | 00 | 00 | 00 | 00 | 00 | 00 | 00 | 00 | 00 | 00 | 00 | 00 | 00 | 00 | 00 | 00 | 00 | 00 | 00
00 | 00 | 00 | 00 | 00
Clover Output: | [6 empty] | C2060B0002C20634080000A43500007C00090000001AFA00FA00FA00000000007600010B000000090700006E040000CC030000CC030000CC030000E8030000C90400006E0400006E040000340400002A0300000000000000000000000000000000000000000000BC020000660100003601000036010000360100005E010000260200006601000066010000930000000E0100000000000000000000000000000000000000000000010E00000001010101010101010100010101010000000000000000000000000000000000001D000000980800009808000098080000D603000098080000D603000098080000D6030000B0040000140000000A0F00000A0F00005F0000006E00000002000000000000000100000001000000010000005F000000640000005F000000640000005F000000640000005F000000640000005F00000064000000000000000000000000000000280300002803000028030000E202000028030000E202000028030000E20200005E01000014000000C2010000C201000019000000320000000000000000000000000000000000000000000000190000001400000019000000140000001900000014000000190000001400000019000000140000000000000000000000000000000000000000000000000003000000FFEFF43900000000FA000000000000000000000000000000FA000000320000004A01000064006E005E0073007300FFFFFFFFFFFF0000000000000000010073000000000000000000860B220B0B134312260000000101090000000000000000005BB1BF3EEC51F8BE6519523F00010800643B9F3F16DEA5BD00000000000000000000000000010800355E9A3F8F362E3E00000000000000000000000000010800696FB03F4833163D00000000000000000000000000010800E561A13F12F758BD00000000000000000000000000010300B515833FC2DD193E000000000000000000000000000108008638863F0EBE303E0000000000000000000000000001080083C05A3F4DA1F33D000000000000000000000000020108000000000000000000A4708D3FE41485BFD5E7323F0201030000000000000000000000000000000000D5E7323F010108000000803F00000000D191FC3E1F852BBF3277753FBC0228036E045C050A069306D506ED06340800000000000000000000000000006601E6016B02F4025203CC036E046E04360190010C026B02A802F4025203CC03360190010C026B02A802F4025203CC0336010C0237026B02A802F4025203CC035E0120034C044C0426026202B202F8026603C0033804C9046601C6013702A802F4025203CC036E046601C6013702A802F4025203CC036E049300F2005801E4011502AA03130434040E011C022A030000000000000000000009076E04CC03CC03CC03E8036E046E0434042A03C9040000C8002C016009F00A2803000000000000000000000000000000000000000000003408010000000000000206065000340100000000000000000000000090019001900190019001900190011400540B540B0A0F5F000000000200000000000000000001000000000000508D973C0AD7A33B00000000EAB2983C87A2403D000000000000000000000000000000000000000000000000000000000000000000000000000000000000000000000000000000000000000000000000000000000000000000000000000000000000000000000000000000000000A0000100000000000000A0000000081002101A044C04E803E803E803E8030000000000000000000000000000000000000000000000000000000000000000000000000000000000000000000000000000000000000000860B220B540B000090019001380000000000000000000000000000000000000000000000000000000000000000000000000000000000000000000000000000000000000000000000000000000000000000000000000000000000000000000000000000000000000000000000000000000000000000000000000000000000000000000000000000000000000000000000000000000000000000000000000000000000000000000000000000000000000000000000000000000000000000000000000000000000000000000000000000000000000000000000000000000000000000000000000000000000000000000000000000000000000000000000000000000000000000000000000000000000000000000000000000000000000000000000000000000000000000000000000000000000000000000000000000000000000000000000000000000000000000000000000000000000000000000000000000000000000000000000000000000000000000000000000000000000000000000000000000000000000000000000
Note on B1: usStructureSize
Note on C1: ucTableFormatRevision
Note on D1: ucTableContentRevision
Note on E1: ucTableRevision
Note on G1: usTableSize
Note on K1: ulGoldenPPID
Note on O1: ulGoldenRevision
Note on Q1: usFormatID
Note on U1: ulPlatformCaps
Note on V1: ucThermalControllerType
Note on X1: usSmallPowerLimit1
Note on A2: usSmallPowerLimit2
Note on C2: usBoostPowerLimit
Note on E2: usODTurboPowerLimit
Note on G2: usODPowerSavePowerLimit
Note on I2: usSoftwareShutdownTemp
Note on J2: ucTableRevision
Note on N2: PowerSavingClockCount
Note on R2: PowerSavingClockMax1 (MHz)
Note on V2: PowerSavingClockMax2 (MHz)
Note on A3: PowerSavingClockMax3 (MHz)
Note on E3: PowerSavingClockMax4 (MHz)
Note on I3: PowerSavingClockMax5 (MHz)
Note on M3: PowerSavingClockMax6 (MHz)
Note on Q3: PowerSavingClockMax7 (MHz)
Note on U3: PowerSavingClockMax8 (MHz)
Note on Y3: PowerSavingClockMax9 (MHz)
Note on D4: PowerSavingClockMax10 (MHz)
Note on H4: PowerSavingClockMax11 (MHz)
Note on L4: PowerSavingClockMax12 (MHz)
Note on P4: PowerSavingClockMax13 (MHz)
Note on T4: PowerSavingClockMax14 (MHz)
Note on X4: PowerSavingClockMax15 (MHz)
Note on C5: PowerSavingClockMax16 (MHz)
Note on G5: PowerSavingClockMin1 (MHz)
Note on K5: PowerSavingClockMin2 (MHz)
Note on O5: PowerSavingClockMin3 (MHz)
Note on S5: PowerSavingClockMin4 (MHz)
Note on W5: PowerSavingClockMin5 (MHz)
Note on B6: PowerSavingClockMin6 (MHz)
Note on F6: PowerSavingClockMin7 (MHz)
Note on J6: PowerSavingClockMin8 (MHz)
Note on N6: PowerSavingClockMin9 (MHz)
Note on R6: PowerSavingClockMin10 (MHz)
Note on V6: PowerSavingClockMin11 (MHz)
Note on A7: PowerSavingClockMin12 (MHz)
Note on E7: PowerSavingClockMin13 (MHz)
Note on I7: PowerSavingClockMin14 (MHz)
Note on M7: PowerSavingClockMin15 (MHz)
Note on Q7: PowerSavingClockMin16 (MHz)
Note on R7: ucODTableRevision
Note on V7: ODFeatureCount
Note on D9: ODFeatureCapabilities OD Feature Support Flags (32)
Note on H9: ODSettingsCount
Note on T9: Max Core Clock???
Note on X9: Max Vcore???
Note on S10: Max HBM Clock
Note on W10: PowerLimit (%)
Note on K14: ODSettingsMax (32) Upper Limit for each OD Setting
Note on N19: ODSettingsMin (32) Lower Limit for each OD Setting
Note on X19: usReserve
Note on C20: Version
Note on K20: FeaturesToRun (2)
Note on M20: SocketPowerLimitAc0
Note on O20: SocketPowerLimitAc0Tau
Note on Q20: SocketPowerLimitAc1
Note on S20: SocketPowerLimitAc1Tau
Note on U20: SocketPowerLimitAc2
Note on W20: SocketPowerLimitAc2Tau
Note on Y20: SocketPowerLimitAc3
Note on B21: SocketPowerLimitAc3Tau
Note on D21: SocketPowerLimitDc
Note on F21: SocketPowerLimitDcTau
Note on H21: TdcLimitSoc
Note on J21: TdcLimitSocTau
Note on L21: TdcLimitGfx
Note on N21: TdcLimitGfxTau
Note on P21: TedgeLimit
Note on R21: ThotspotLimit
Note on T21: ThbmLimit
Note on V21: Tvr_gfxLimit
Note on X21: Tvr_memLimit
Note on A22: Tliquid1Limit
Note on C22: Tliquid2Limit
Note on E22: TplxLimit
Note on I22: FitLimit
Note on K22: PpmPowerLimit
Note on M22: PpmTemperatureThreshold
Note on N22: MemoryOnPackage
Note on O22: padding8_limits
Note on Q22: Tvr_SocLimit
Note on S22: UlvVoltageOffsetSoC
Note on U22: UlvVoltageOffsetGfx
Note on V22: UlvSmnclkDid
Note on W22: UlvMp1clkDid
Note on X22: UlvGfxclkBypass
Note on Y22: Padding234
Note on B23: MinVoltageGfx
Note on D23: MinVoltageSoC
Note on F23: MaxVoltageGfx
Note on H23: MaxVoltageSoc
Note on J23: LoadLineResistanceGfx
Note on L23: LoadLineResistanceSoc
Note on M23: PPCLK_GFXCLK.VoltageMode
Note on N23: PPCLK_GFXCLK.SnapToDiscrete
Note on O23: PPCLK_GFXCLK.NumDiscreteLevels
Note on P23: PPCLK_GFXCLK.padding
Note on X23: PPCLK_GFXCLK.ConversionToAvfsClk
Note on K24: PPCLK_GFXCLK.SsCurve
Note on L24: PPCLK_VCLK.VoltageMode
Note on M24: PPCLK_VCLK.SnapToDiscrete
Note on N24: PPCLK_VCLK.NumDiscreteLevels
Note on O24: PPCLK_VCLK.padding
Note on W24: PPCLK_VCLK.ConversionToAvfsClk
Note on J25: PPCLK_VCLK.SsCurve
Note on K25: PPCLK_DCLK.VoltageMode
Note on L25: PPCLK_DCLK.SnapToDiscrete
Note on M25: PPCLK_DCLK.NumDiscreteLevels
Note on N25: PPCLK_DCLK.padding
Note on V25: PPCLK_DCLK.ConversionToAvfsClk
Note on I26: PPCLK_DCLK.SsCurve
Note on J26: PPCLK_ECLK.VoltageMode
Note on K26: PPCLK_ECLK.SnapToDiscrete
Note on L26: PPCLK_ECLK.NumDiscreteLevels
Note on M26: PPCLK_ECLK.padding
Note on U26: PPCLK_ECLK.ConversionToAvfsClk
Note on H27: PPCLK_ECLK.SsCurve
Note on I27: PPCLK_SOCCLK.VoltageMode
Note on J27: PPCLK_SOCCLK.SnapToDiscrete
Note on K27: PPCLK_SOCCLK.NumDiscreteLevels
Note on L27: PPCLK_SOCCLK.padding
Note on T27: PPCLK_SOCCLK.ConversionToAvfsClk
Note on G28: PPCLK_SOCCLK.SsCurve
Note on H28: PPCLK_UCLK.VoltageMode
Note on I28: PPCLK_UCLK.SnapToDiscrete
Note on J28: PPCLK_UCLK.NumDiscreteLevels
Note on K28: PPCLK_UCLK.padding
Note on S28: PPCLK_UCLK.ConversionToAvfsClk
Note on F29: PPCLK_UCLK.SsCurve
Note on G29: PPCLK_DCEFCLK.VoltageMode
Note on H29: PPLK_DCEFCLK.SnapToDiscrete
Note on I29: PPLK_DCEFCLK.NumDiscreteLevels
Note on J29: PPLK_DCEFCLK.padding
Note on R29: PPLK_DCEFCLK.ConversionToAvfsClk
Note on E30: PPLK_DCEFCLK.SsCurve
Note on F30: PPCLK_DISPCLK.VoltageMode
Note on G30: PPCLK_DISPCLK.SnapToDiscrete
Note on H30: PPCLK_DISPCLK.NumDiscreteLevels
Note on I30: PPCLK_DISPCLK.padding
Note on Q30: PPCLK_DISPCLK.ConversionToAvfsClk
Note on D31: PPCLK_DISPCLK.SsCurve
Note on E31: PPCLK_PIXCLK.VoltageMode
Note on F31: PPCLK_PIXCLK.SnapToDiscrete
Note on G31: PPCLK_PIXCLK.NumDiscreteLevels
Note on H31: PPCLK_PIXCLK.padding
Note on P31: PPCLK_PIXCLK.ConversionToAvfsClk
Note on C32: PPCLK_PIXCLK.SsCurve
Note on D32: PPCLK_PHYCLK.VoltageMode
Note on E32: PPCLK_PHYCLK.SnapToDiscrete
Note on F32: PPCLK_PHYCLK.NumDiscreteLevels
Note on O32: PPCLK_PHYCLK.ConversionToAvfsClk
Note on B33: PPCLK_PHYCLK.SsCurve
Note on C33: PPCLK_FCLK.VoltageMode
Note on D33: PPCLK_FCLK.SnapToDIscrete
Note on E33: PPCLK_FCLK.NumDiscreteLevels
Note on N33: PPCLK_FCLK.ConversionToAvfsClk
Note on A34: PPCLK_FCLK.SsCurve
Note on H35: FreqTableGfx (16)
Note on X35: FreqTableVclk (8)
Note on O36: FreqTableDclk (8)
Note on F37: FreqTableEclk (8)
Note on V37: FreqTableSocclk (8)
Note on E38: FreqTableUclk (4)
Note on U38: FreqTableFclk (8)
Note on L39: FreqTableDcefclk (8)
Note on C40: FreqTableDispclk (8)
Note on S40: FreqTablePixclk (8)
Note on J41: FreqTablePhyclk (8)
Note on G42: DcModeMaxFreq (11)
Note on I42: Padding8_Clks
Note on M42: Mp0clkFreq (2)
Note on Q42: Mp0DpmVoltage (2)
Note on S42: GfxclkFidle
Note on U42: GfxclkSlewRate
Note on W42: CksEnableFreq
Note on Y42: Padding789
Note on L43: QuadraticInt_t CksVoltageOffset
Note on P43: Padding567 (4)
Note on R43: GfxclkDsMaxFreq
Note on S43: GfxclkSource
Note on T43: Padding456
Note on U43: LowestUclkReservedForUlv
Note on X43: Padding8_Uclk (3)
Note on A44: PcieGenSpeed (NUM_LINK_LEVELS 2)
Note on C44: PcieLaneCount (NUM_LINK_LEVELS 2)
Note on G44: LclkFreq (NUM_LINK_LEVELS 2)
Note on I44: EnableTdpm
Note on K44: TdpmHighHystTemperature
Note on M44: TdpmLowHystTemperature
Note on O44: GfxclkFreqHighTempLimit
Note on Q44: FanStopTemp
Note on S44: FanStartTemp
Note on U44: FanGainEdge
Note on W44: FanGainHotspot
Note on Y44: FanGainLiquid
Note on B45: FanGainVrGfx
Note on D45: FanGainVrSoc
Note on F45: FanGainPlx
Note on H45: FanGainHbm
Note on J45: FanPwmMin
Note on L45: FanAccousticLimitRpm
Note on N45: FanThrottlingRpm
Note on P45: FanMaximumRpm
Note on R45: FanTargetTemperature
Note on T45: FanTargetGfxclk
Note on U45: FanZeroRpmEnable
Note on V45: FanTachEdgePerRev
Note on X45: FuzzyFan_ErrorSetDelta
Note on A46: FuzzyFan_ErrorRateSetDelta
Note on C46: FuzzyFan_PwmSetDelta
Note on E46: FuzzyFan_Reserved
Note on G46: OverrideAvfsGb (AVFS_VOLTAGE_COUNT 2)
Note on I46: Padding8_Avfs (2)
Note on H47: qAvfsGb (AVFS_VOLTAGE_COUNT 2)
Note on T47: dBtcGfxCksOn
Note on G48: dBtcGbGfxCksOff
Note on S48: dBtcGfxAfll
Note on F49: dBtcGbSoc
Note on V49: qAgingGb (AVFS_VOLTAGE_COUNT 2)
Note on U50: qStaticVoltageOffset
Note on Y50: DcTol
Note on B51: DcBtcEnabled
Note on D51: Padding8_GfxBtc
Note on H51: DcBtcMin
Note on L51: DcBtcMax
Note on N51: XgmiLinkSpeed
Note on P51: XgmiLinkWidth
Note on T51: XgmiFclkFreq
Note on X51: XgmiUclkFreq
Note on C52: XgmiSocclkFreq
Note on G52: XgmiSocVoltage
Note on K52: DebugOverrides
Note on W52: ReservedEquation0
Note on J53: ReservedEquation1
Note on V53: ReservedEquation2
Note on I54: ReservedEquation3
Note on K54: MinVoltageUlvGfx
Note on M54: MinVoltageUlvSoc
Note on O54: MGpuFanBoostLimitRpm
Note on Q54: ppadding16_Fan
Note on S54: FanGainVrMem0
Note on U54: FanGainVrMem1
Note on Y54: DcBtcGb
Note on S56: Reserved
Note on F57: Padding32
Note on H57: MaxVoltageStepGfx
Note on J57: MaxVoltageStepSoc
Note on K57: VddGfxVrMapping
Note on L57: VddSocVrMapping
Note on M57: VddMem0VrMapping
Note on N57: VddMem1VrMapping
Note on O57: GfxUlvPhaseSheddingMask
Note on P57: SocUlvPhaseSheddingMask
Note on Q57: ExternalSensorPresent
Note on R57: Padding8_V
Note on T57: GfxMaxCurrent
Note on U57: GfxOffset
Note on V57: Padding_TelemetryGfx
Note on X57: SocMaxCurrent
Note on Y57: SocOffset
Note on A58: Padding_TelemetrySoc
Note on C58: Mem0MaxCurrent
Note on D58: Mem0Offset
Note on E58: Padding_TelemetryMem0
Note on G58: Mem1MaxCurrent
Note on H58: Mem1Offset
Note on I58: Padding_TelemetryMem1
Note on J58: AcDcGpio
Note on K58: AcDcPolarity
Note on L58: Vr0HotGpio
Note on M58: Vr0HotPolarity
Note on N58: Vr1HotGpio
Note on O58: Vr1HotPolarity
Note on P58: Padding1
Note on Q58: Padding2
Note on R58: LedPin0
Note on S58: LedPin1
Note on T58: LedPin2
Note on U58: padding8_4
Note on V58: PllGfxclkSpreadEnabled
Note on W58: PllGfxclkSpreadPercent
Note on Y58: PllGfxclkSpreadFreq
Note on A59: UclkSpreadEnabled
Note on B59: UclkSpreadPercent
Note on D59: UclkSpreadFreq
Note on E59: FclkSpreadEnabled
Note on F59: FclkSpreadPercent
Note on H59: FclkSpreadFreq
Note on I59: FllGfxclkSpreadEnabled
Note on J59: FllGfxclkSpreadPercent
Note on L59: FllGfxclkSpreadFreq
Note on P59: I2cControllerConfig Enabled
Note on T59: I2cControllerConfig SlaveAddress
Note on X59: I2cControllerConfig ControllerPort
Note on C60: I2cControllerConfig ControllerName
Note on G60: I2cControllerConfig ThermalThrottler
Note on K60: I2cControllerConfig I2cProtocol
Note on O60: I2cControllerConfig I2cSpeed
Note on S60: I2cControllerConfig Enabled
Note on W60: I2cControllerConfig SlaveAddress
Note on B61: I2cControllerConfig ControllerPort
Note on F61: I2cControllerConfig ControllerName
Note on J61: I2cControllerConfig ThermalThrottler
Note on N61: I2cControllerConfig I2cProtocol
Note on R61: I2cControllerConfig I2cSpeed
Note on V61: I2cControllerConfig Enabled
Note on A62: I2cControllerConfig SlaveAddress
Note on E62: I2cControllerConfig ControllerPort
Note on I62: I2cControllerConfig ControllerName
Note on M62: I2cControllerConfig ThermalThrottler
Note on Q62: I2cControllerConfig I2cProtocol
Note on U62: I2cControllerConfig I2cSpeed
Note on Y62: I2cControllerConfig Enabled
Note on D63: I2cControllerConfig SlaveAddress
Note on H63: I2cControllerConfig ControllerPort
Note on L63: I2cControllerConfig ControllerName
Note on P63: I2cControllerConfig ThermalThrottler
Note on T63: I2cControllerConfig I2cProtocol
Note on X63: I2cControllerConfig I2cSpeed
Note on C64: I2cControllerConfig Enabled
Note on G64: I2cControllerConfig SlaveAddress
Note on K64: I2cControllerConfig ControllerPort
Note on O64: I2cControllerConfig ControllerName
Note on S64: I2cControllerConfig ThermalThrottler
Note on W64: I2cControllerConfig I2cProtocol
Note on B65: I2cControllerConfig I2cSpeed
Note on F65: I2cControllerConfig Enabled
Note on J65: I2cControllerConfig SlaveAddress
Note on N65: I2cControllerConfig ControllerPort
Note on R65: I2cControllerConfig ControllerName
Note on V65: I2cControllerConfig ThermalThrottler
Note on A66: I2cControllerConfig I2cProtocol
Note on E66: I2cControllerConfig I2cSpeed
Note on I66: I2cControllerConfig Enabled
Note on M66: I2cControllerConfig SlaveAddress
Note on Q66: I2cControllerConfig ControllerPort
Note on U66: I2cControllerConfig ControllerName
Note on Y66: I2cControllerConfig ThermalThrottler
Note on D67: I2cControllerConfig I2cProtocol
Note on H67: I2cControllerConfig I2cSpeed
Note on W68: BoardReserved (10)
Note on E70: MmHubPadding (8)