## Asus Vega 56 Strix Arez
a7 | 02 | 08 | 01 | 00 | 5c | 00 | ef | 06 | 00 | 00 | 0e | 2c | 00 | 00 | 1b | 00 | 48 | 00 | 00 | 00 | 80 | a9 | 03 | 00 | f0 | 49 | 02 | Parameter | Value | Hex |  |  |  | Vega Gaming OC Defaults + Description
00 | 32 | 00 | 08 | 00 | 00 | 00 | 00 | 00 | 00 | 00 | 00 | 00 | 00 | 00 | 00 | 00 | 00 | 02 | 01 | 5c | 00 | 40 | 02 | 37 | 02 | 94 | 00
8f | 01 | b4 | 00 | 1e | 01 | 7a | 00 | 8c | 00 | ad | 01 | 00 | 00 | 00 | 00 | 63 | 02 | 00 | 00 | 90 | 00 | 99 | 02 | 5e | 01 | 34 | 01
88 | 01 | 68 | 36 | 02 | 00 | 71 | 02 | 02 | 02 | 00 | 00 | 00 | 00 | 00 | 00 | 08 | 00 | 00 | 00 | 00 | 00 | 00 | 00 | 05 | 00 | 07 | 00
03 | 00 | 05 | 00 | 00 | 00 | 00 | 00 | 00 | 00 | 01 | 08 | 20 | 03 | 6B | 03 | 75 | 03 | 84 | 03 | 89 | 03 | 8E | 03 | 93 | 03 | A7 | 03 | Max Temp (°C) | 85 | 0055 | 55 | 00 |  | 80 (Maximum temperature on macOS, Asus Vega 56 Strix/Arez 85 in ROM, once exceeded, GPU will start to throttle)
01 | 01 | 75 | 03 | 01 | 01 | 6B | 03 | 00 | 06 | 60 | ea | 00 | 00 | 00 | 40 | 19 | 01 | 00 | 01 | dc | 4a | 01 | 00 | 02 | 00 | 77 | 01 | P2 Memory Clock (MHz) | 700 | 011170 | 70 | 11 | 01 | 700 (HBM Memory clock P2, for very high clocks you need to rise SoC clock as well)
00 | 03 | 90 | 91 | 01 | 00 | 05 | 6C | B0 | 01 | 00 | 07 | 01 | 08 | D0 | 4C | 01 | 00 | 00 | 00 | 80 | 00 | 00 | 00 | 00 | 00 | 00 | 80 | P3 Memory Clock (MHz) | 900 | 015F90 | 90 | 5F | 01 | 800 (HBM Memory clock P3, for very high clocks you need to rise SoC clock as well)
83 | 01 | 00 | 01 | 00 | 00 | 00 | 00 | 00 | 00 | 00 | 00 | 34 | B1 | 01 | 00 | 02 | 00 | 00 | 00 | 00 | 00 | 00 | 00 | 00 | 04 | EB | 01 | P2 Memory Voltage (mV) | 875 | 036B | 6B | 03 |  | 900 (Controls voltage floor, not memory voltage)
00 | 03 | 00 | 00 | 00 | 00 | 00 | 00 | 00 | 00 | 14 | 12 | 02 | 00 | 04 | 00 | 00 | 00 | 00 | 00 | 00 | 00 | 00 | 54 | 31 | 02 | 00 | 05 | P3 Memory Voltage (mV) | 885 | 0375 | 75 | 03 |  | 1200 (Controls voltage floor, not memory voltage)
00 | 00 | 00 | 00 | 01 | 00 | 00 | 00 | A0 | 4E | 02 | 00 | 06 | 00 | 00 | 00 | 00 | 01 | 00 | 00 | 00 | 30 | 69 | 02 | 00 | 07 | 00 | 00 | Power Limit (%) | 50 | 0032 | 32 | 00 |  | 50 (No effect on macOS)
00 | 00 | 01 | 00 | 00 | 00 | 00 | 04 | 60 | ea | 00 | 00 | 00 | 40 | 19 | 01 | 00 | 00 | dc | 4a | 01 | 00 | 00 | 90 | 5f | 01 | 00 | 00 | Power Limit (W) | 260 | 0104 | 04 | 01 |  | 260 (Maximum wattage the card can draw)
00 | 08 | 28 | 6e | 00 | 00 | 00 | 2c | c9 | 00 | 00 | 01 | f8 | 0b | 01 | 00 | 02 | 80 | 38 | 01 | 00 | 03 | 90 | 5f | 01 | 00 | 04 | f4 | Current Limit (A) | 300 | 012C | 2C | 01 |  | 300(Maximum ampereage the card can draw)
91 | 01 | 00 | 05 | d0 | b0 | 01 | 00 | 06 | c0 | d4 | 01 | 00 | 07 | 00 | 08 | 6c | 39 | 00 | 00 | 00 | 24 | 5e | 00 | 00 | 01 | fc | 85
00 | 00 | 02 | ac | bc | 00 | 00 | 03 | 34 | d0 | 00 | 00 | 04 | 68 | 6e | 01 | 00 | 05 | 08 | 97 | 01 | 00 | 06 | ec | a3 | 01 | 00 | 07 | P0 Core (MHz) | 852 | 014CD0 | D0 | 4C | 01 | 852 (Power State 0 GPU Clock)
00 | 01 | 68 | 3c | 01 | 00 | 00 | 01 | 04 | 3c | 41 | 00 | 00 | 00 | 00 | 00 | 50 | c3 | 00 | 00 | 00 | 00 | 00 | 70 | 11 | 01 | 00 | 01 | P0 Core (V) | 800 | 0320 | 20 | 03 |  | 800 (Power State 0 GPU Voltage) //identical voltage on all power states lowers coil whine
00 | 00 | 90 | 5F | 01 | 00 | 02 | 00 | 00 | 01 | 08 | 00 | 98 | 85 | 00 | 00 | 40 | b5 | 00 | 00 | 60 | ea | 00 | 00 | 50 | c3 | 00 | 00 | P1 Core (MHz) | 992 | 018380 | 80 | 83 | 01 | 991 (Power State 1 GPU Clock)
01 | 80 | bb | 00 | 00 | 60 | ea | 00 | 00 | 94 | 0b | 01 | 00 | 50 | c3 | 00 | 00 | 02 | 78 | ff | 00 | 00 | 40 | 19 | 01 | 00 | b4 | 27 | P1 Core (V) | 875 | 036B | 6B | 03 |  | 900 (Power State 1 GPU Voltage) //identical voltage on all power states lowers coil whine
01 | 00 | 50 | c3 | 00 | 00 | 03 | b4 | 27 | 01 | 00 | dc | 4a | 01 | 00 | dc | 4a | 01 | 00 | 50 | c3 | 00 | 00 | 04 | 80 | 38 | 01 | 00 | P2 Core (MHz) | 1109 | 01B134 | 34 | B1 | 01 | 1138 (Power State 2 GPU Clock)
90 | 5f | 01 | 00 | dc | 4a | 01 | 00 | 50 | c3 | 00 | 00 | 05 | dc | 4a | 01 | 00 | 00 | 77 | 01 | 00 | 90 | 5f | 01 | 00 | 50 | c3 | 00 | P2 Core (V) | 885 | 0375 | 75 | 03 |  | 950 (Power State 2 GPU Voltage) //identical voltage on all power states lowers coil whine
00 | 06 | 00 | 77 | 01 | 00 | 00 | 77 | 01 | 00 | 90 | 5f | 01 | 00 | 50 | c3 | 00 | 00 | 07 | 00 | 77 | 01 | 00 | 90 | 91 | 01 | 00 | 00 | P3 Core (MHz) | 1257 | 01EB04 | 04 | EB | 01 | 1257 (Power State 3 GPU Clock)
77 | 01 | 00 | 50 | c3 | 00 | 00 | 01 | 18 | 00 | 00 | 00 | 00 | 00 | 00 | 00 | 0b | e4 | 12 | 40 | 06 | b8 | 0b | 4e | 00 | 2a | 00 | 54 | P3 Core (V) | 900 | 0384 | 84 | 03 |  | 1000 (Power State 3 GPU Voltage) //identical voltage on all power states lowers coil whine
03 | 90 | 01 | 90 | 01 | 90 | 01 | 90 | 01 | 90 | 01 | 90 | 01 | 90 | 01 | 01 | 32 | 00 | 37 | 00 | 02 | 00 | 23 | 07 | 04 | 01 | 04 | 01 | P4 Core (MHz) | 1357 | 021214 | 14 | 12 | 02 | 1357 (Power State 4 GPU Clock)
04 | 01 | 2C | 01 | 00 | 00 | 59 | 00 | 69 | 00 | 4a | 00 | 4a | 00 | 5f | 00 | 73 | 00 | 73 | 00 | 64 | 00 | 40 | 00 | 90 | 92 | 97 | 60 | P4 Core (V) | 905 | 0389 | 89 | 03 |  | 1050 (Power State 4 GPU Voltage) //identical voltage on all power states lowers coil whine
96 | 00 | 90 | 55 | 00 | 00 | 00 | 00 | 00 | 00 | 00 | 00 | 00 | 00 | 00 | 00 | 00 | 00 | 00 | 00 | 00 | 02 | 02 | d4 | 30 | 00 | 00 | 02 | P5 Core (MHz) | 1437 | 023154 | 54 | 31 | 02 | 1437 (Power State 5 GPU Clock)
10 | 60 | ea | 00 | 00 | 02 | 10 | [21 empty] | P5 Core (V) | 910 | 038E | 8E | 03 |  | 1100 (Power State 5 GPU Voltage) //identical voltage on all power states lowers coil whine
[28 empty] | P6 Core (MHz) | 1512 | 024EA0 | A0 | 4E | 02 | 1512 (Power State 6 GPU Clock)
Clover Inject Output: | [6 empty] | a7020801005c00ef0600000e2c00001b004800000080a90300f0490200320008000000000000000000000000000002015c004002370294008f01b4001e017a008c00ad010000000063020000900099025e0134018801683602007102020200000000000008000000000000000500070003000500000000000000010820036B037503840389038E039303A7030101750301016B03000660ea0000004019010001dc4a010002007701000390910100056CB00100070108D04C01000000800000000000008083010001000000000000000034B1010002000000000000000004EB01000300000000000000001412020004000000000000000054310200050000000001000000A04E020006000000000100000030690200070000000001000000000460ea0000004019010000dc4a010000905f0100000008286e0000002cc9000001f80b0100028038010003905f010004f491010005d0b0010006c0d401000700086c39000000245e000001fc85000002acbc00000334d0000004686e0100050897010006eca30100070001683c01000001043c41000000000050c3000000000070110100010000905F01000200000108009885000040b5000060ea000050c300000180bb000060ea0000940b010050c300000278ff000040190100b427010050c3000003b4270100dc4a0100dc4a010050c300000480380100905f0100dc4a010050c3000005dc4a010000770100905f010050c30000060077010000770100905f010050c300000700770100909101000077010050c300000118000000000000000be4124006b80b4e002a00540390019001900190019001900190010132003700020023070401040104012C010000590069004a004a005f007300730064004000909297609600905500000000000000000000000000000000000202d4300000021060ea00000210 | [20 empty] | P6 Core (V) | 915 | 0393 | 93 | 03 |  | 1150 (Power State 6 GPU Voltage) //identical voltage on all power states lowers coil whine
[28 empty] | P7 Core (MHz) | 1580 | 026930 | 30 | 69 | 02 | 1560 (Power State 7 GPU Clock)
[28 empty] | P7 Core (V) | 935 | 03A7 | A7 | 03 |  | 1200 (Power State 7 GPU Voltage) //identical voltage on all power states lowers coil whine
[28 empty] | SoC Clock | 1107 | 01B06C | 6C | B0 | 01 | 1107 (SoC clock, the 1199 overclock allows for higher HBM clocks)
Note on M5: P0 Core V
Note on N5: P0 Core V
Note on O5: P1 Core V
Note on P5: P1 Core V
Note on Q5: P2 Core V
Note on R5: P2 Core V
Note on S5: P3 Core V
Note on T5: P3 Core V
Note on U5: P4 Core V
Note on V5: P4 Core V
Note on W5: P5 Core V
Note on X5: P5 Core V
Note on Y5: P6 Core V
Note on Z5: P6 Core V
Note on AA5: P7 Core V
Note on AB5: P7 Core V
Note on C6: nond924: Triggerspannung for P3 Memory Clock
Note on H6: nond924: Triggerspannung für P2 Memory Clock
Note on H7: nond924: SoC Clock
Note on Y15: nond924: Memory P2 Clock
Note on C16: nond924: Memory P3 Clock
Note on A23: nond924: Powerlimits
Note on C23: nond924: Stromlimits
Note on E24: nond924: Max Temp
How to use? Adjust the settings you want and copy the "Clover Inject Output". If you already use a KEXT override for fan control, right-click on your KEXT and show its contents. Now navigate to the info.plist of the KEXT and open it using a PLIST editor. Now locate "aty_properties" > "PP_PhmSoftPowerPlayTable". Paste the code into this parameter. Your PLIST editor should automatically do the Base64 encoding. Alternatively you can switch to below method and delete your override KEXT. If you are not using a Kext for fan control yet, you can use Clover to inject the PowerPlayTable into your graphics device. To do so, open up "Clover Configurator" and load your Clover configuration (config.plist) inside your EFI partition. Now navigate to the "Devices" tab. On the bottom you will find "Properties". Click on it and you see two list boxes: "Devices" and "Properties Key". Click the "+" below "Devices". Add the PCI path of your graphics card. In most cases this is "PciRoot(0x0)/Pci(0x1,0x0)/Pci(0x0,0x0)/Pci(0x0,0x0)/Pci(0x0,0x0)". Hit the enter key to save it. Now click "+" below the "Properties Key" box. Here you enter "PP_PhmSoftPowerPlayTable" in "Properties Key" and save with enter. Now you can paste the "Clover Inject Output" data into the "Properties Value" column. Hit enter, save the changed config.plist and reboot your Hackintosh. Changes should've been applied now. If not, check your PCI path.
To check your cards frequencies and temps, use iStat Menus. Alternatively enter this command into the terminal: while sleep 1; do clear;ioreg -l |grep \"PerformanceStatistics\" | cut -d '{' -f 2 | tr '|' ',' | tr -d '}' | tr ',' '\n'|grep 'Temp\|Fan\|Clock'; done
ATTENTION: YOU ARE ABLE TO POTENTIALLY DESTROY OR SIGNIFICANTLY REDUCE THE LIFESPAN OF YOUR GRAPHICS CARD BY OVERCLOCKING OR OVERVOLTING IT. ALSO, YOU ARE ABLE TO OVERHEAT IT IF YOU DON'T CONFIGURE YOUR FAN CONTROL PROPERLY. ALL CHANGES ARE DONE AT YOUR OWN RISK AND I AM NOT LIABLE FOR YOUR MISTAKES!

## Vega 64
B6 | 02 | 08 | 01 | 00 | 5C | 00 | E1 | 06 | 00 | 00 | 90 | 2C | 00 | 00 | 1B | 00 | 48 | 00 | 00 | 00 | 80 | A9 | 03 | 00 | F0 | 49 | 02 | Parameter | Value | Hex |  |  |  | Vega Gaming OC Defaults + Description
00 | 32 | 00 | 08 | 00 | 00 | 00 | 00 | 00 | 00 | 00 | 00 | 00 | 00 | 00 | 00 | 00 | 00 | 02 | 01 | 5C | 00 | 4F | 02 | 46 | 02 | 94 | 00 | Min Fan (RPM) | 0 | 00 |  |  |  | 100 (Minimum RPM for Fan Speed % display of IOReg - Needs to match "Accoustic Limit RPM")
9E | 01 | BE | 00 | 28 | 01 | 7A | 00 | 8C | 00 | BC | 01 | 00 | 00 | 00 | 00 | 72 | 02 | 00 | 00 | 90 | 00 | A8 | 02 | 6D | 01 | 43 | 01 | Max Fan (RPM) | 3500 | 23 |  |  |  | 2400 (Maximum RPM for Fan Speed % display of IOReg - Needs to match "Throttling RPM")
97 | 01 | F0 | 49 | 02 | 00 | 71 | 02 | 02 | 02 | 00 | 00 | 00 | 00 | 00 | 00 | 08 | 00 | 00 | 00 | 00 | 00 | 00 | 00 | 05 | 00 | 07 | 00 | Target Temp (°C) | 50 | 0032 | 32 | 00 |  | 75 (Controls the fan curve steepness on macOS - don't use 75, will cause overheat of VRM and HBM)
03 | 00 | 05 | 00 | 00 | 00 | 00 | 00 | 00 | 00 | 01 | 08 | 33 | 04 | 33 | 04 | 33 | 04 | 33 | 04 | 33 | 04 | 33 | 04 | 33 | 04 | 33 | 04 | Max Temp (°C) | 85 | 0055 | 55 | 00 |  | 80 (Maximum temperature on macOS, once exceeded, GPU will start to throttle)
01 | 01 | 33 | 04 | 01 | 01 | 84 | 03 | 00 | 08 | 60 | EA | 00 | 00 | 00 | 40 | 19 | 01 | 00 | 01 | 80 | 38 | 01 | 00 | 02 | DC | 4A | 01
00 | 03 | 90 | 5F | 01 | 00 | 04 | 00 | 77 | 01 | 00 | 05 | 90 | 91 | 01 | 00 | 06 | 5C | D4 | 01 | 00 | 07 | 01 | 08 | D0 | 4C | 01 | 00 | Memory Clock (MHz) | 1025 | 019064 | 64 | 90 | 01 | 945 (HBM Memory clock, for very high clocks you need to rise SoC clock as well)
00 | 00 | 80 | 00 | 00 | 00 | 00 | 00 | 00 | 80 | 83 | 01 | 00 | 01 | 00 | 00 | 00 | 00 | 00 | 00 | 00 | 00 | 70 | A7 | 01 | 00 | 02 | 00 | Memory Voltage (mV) | 1075 | 0433 | 33 | 04 |  | 1350 (Controls voltage floor, not memory voltage)
00 | 00 | 00 | 00 | 00 | 00 | 00 | 88 | BC | 01 | 00 | 03 | 00 | 00 | 00 | 00 | 00 | 00 | 00 | 00 | 88 | D5 | 01 | 00 | 04 | 00 | 00 | 00
00 | 00 | 00 | 00 | 00 | A8 | 23 | 02 | 00 | 05 | 00 | 00 | 00 | 00 | 01 | 00 | 00 | 00 | 00 | 58 | 02 | 00 | 06 | 00 | 00 | 00 | 00 | 01 | Power Limit (%) | 50 | 0032 | 32 | 00 |  | 50 (No effect on macOS)
00 | 00 | 00 | 28 | 62 | 02 | 00 | 07 | 00 | 00 | 00 | 00 | 01 | 00 | 00 | 00 | 00 | 05 | 60 | EA | 00 | 00 | 00 | 40 | 19 | 01 | 00 | 00 | Power Limit (W) | 247 | 00F7 | F7 | 00 |  | 247 (Maximum wattage the card can draw)
80 | 38 | 01 | 00 | 00 | DC | 4A | 01 | 00 | 00 | 90 | 5F | 01 | 00 | 00 | 00 | 08 | 28 | 6E | 00 | 00 | 00 | 2C | C9 | 00 | 00 | 01 | F8 | Current Limit (A) | 337 | 0151 | 51 | 01 |  | 337 (Maximum ampereage the card can draw)
0B | 01 | 00 | 02 | 80 | 38 | 01 | 00 | 03 | 90 | 5F | 01 | 00 | 04 | F4 | 91 | 01 | 00 | 05 | D0 | B0 | 01 | 00 | 06 | C0 | D4 | 01 | 00
07 | 00 | 08 | 6C | 39 | 00 | 00 | 00 | 24 | 5E | 00 | 00 | 01 | FC | 85 | 00 | 00 | 02 | AC | BC | 00 | 00 | 03 | 34 | D0 | 00 | 00 | 04 | P0 Core (MHz) | 852 | 014CD0 | D0 | 4C | 01 | 852 (Power State 0 GPU Clock)
68 | 6E | 01 | 00 | 05 | 08 | 97 | 01 | 00 | 06 | EC | A3 | 01 | 00 | 07 | 00 | 01 | 68 | 3C | 01 | 00 | 00 | 01 | 04 | 3C | 41 | 00 | 00 | P0 Core (V) | 1075 | 0433 | 33 | 04 |  | 800 (Power State 0 GPU Voltage) //identical voltage on all power states lowers coil whine
00 | 00 | 00 | 50 | C3 | 00 | 00 | 00 | 00 | 00 | 80 | 38 | 01 | 00 | 02 | 00 | 00 | 64 | 90 | 01 | 00 | 05 | 00 | 00 | 01 | 08 | 00 | 98 | P1 Core (MHz) | 992 | 018380 | 80 | 83 | 01 | 991 (Power State 1 GPU Clock)
85 | 00 | 00 | 40 | B5 | 00 | 00 | 60 | EA | 00 | 00 | 50 | C3 | 00 | 00 | 01 | 80 | BB | 00 | 00 | 60 | EA | 00 | 00 | 94 | 0B | 01 | 00 | P1 Core (V) | 1075 | 0433 | 33 | 04 |  | 900 (Power State 1 GPU Voltage) //identical voltage on all power states lowers coil whine
50 | C3 | 00 | 00 | 02 | 00 | E1 | 00 | 00 | 94 | 0B | 01 | 00 | 40 | 19 | 01 | 00 | 50 | C3 | 00 | 00 | 03 | 78 | FF | 00 | 00 | 40 | 19 | P2 Core (MHz) | 1084 | 01A770 | 70 | A7 | 01 | 1084 (Power State 2 GPU Clock)
01 | 00 | 88 | 26 | 01 | 00 | 50 | C3 | 00 | 00 | 04 | 40 | 19 | 01 | 00 | 80 | 38 | 01 | 00 | 80 | 38 | 01 | 00 | 50 | C3 | 00 | 00 | 05 | P2 Core (V) | 1075 | 0433 | 33 | 04 |  | 950 (Power State 2 GPU Voltage) //identical voltage on all power states lowers coil whine
80 | 38 | 01 | 00 | DC | 4A | 01 | 00 | DC | 4A | 01 | 00 | 50 | C3 | 00 | 00 | 06 | 00 | 77 | 01 | 00 | 00 | 77 | 01 | 00 | 90 | 5F | 01 | P3 Core (MHz) | 1138 | 01BC88 | 88 | BC | 01 | 1138 (Power State 3 GPU Clock)
00 | 50 | C3 | 00 | 00 | 07 | 90 | 91 | 01 | 00 | 90 | 91 | 01 | 00 | 00 | 77 | 01 | 00 | 50 | C3 | 00 | 00 | 01 | 18 | 00 | 00 | 00 | 00 | P3 Core (V) | 1075 | 0433 | 33 | 04 |  | 1000 (Power State 3 GPU Voltage) //identical voltage on all power states lowers coil whine
00 | 00 | 00 | 0B | E4 | 12 | 00 | 00 | AC | 0D | 32 | 00 | 23 | 00 | 54 | 03 | 90 | 01 | 90 | 01 | 90 | 01 | 90 | 01 | 90 | 01 | 90 | 01 | P4 Core (MHz) | 1202 | 01D588 | 88 | D5 | 01 | 1200 (Power State 4 GPU Clock)
90 | 01 | 01 | 32 | 00 | 37 | 00 | 02 | 00 | 23 | 07 | F7 | 00 | F7 | 00 | F7 | 00 | 51 | 01 | 00 | 00 | 5B | 00 | 69 | 00 | 4A | 00 | 4A | P4 Core (V) | 1075 | 0433 | 33 | 04 |  | 1050 (Power State 4 GPU Voltage, impact on HBM voltage) //identical voltage on all power states lowers coil whine
00 | 5F | 00 | 73 | 00 | 73 | 00 | 64 | 00 | 40 | 00 | 00 | 00 | 97 | 60 | 96 | 00 | 90 | 55 | 00 | 00 | 00 | 00 | 00 | 00 | 00 | 00 | 00 | P5 Core (MHz) | 1402 | 0223A8 | A8 | 23 | 02 | 1401 (Power State 5 GPU Clock)
00 | 00 | 00 | 00 | 00 | 00 | 00 | 00 | 02 | 02 | D4 | 30 | 00 | 00 | 02 | 10 | 60 | EA | 00 | 00 | 02 | 10 | [6 empty] | P5 Core (V) | 1075 | 0433 | 33 | 04 |  | 1100 (Power State 5 GPU Voltage) //identical voltage on all power states lowers coil whine
[28 empty] | P6 Core (MHz) | 1536 | 025800 | 00 | 58 | 02 | 1536 (Power State 6 GPU Clock)
Clover Inject Output: | [6 empty] | B6020801005C00E1060000902C00001B004800000080A90300F0490200320008000000000000000000000000000002015C004F02460294009E01BE0028017A008C00BC0100000000720200009000A8026D0143019701F049020071020202000000000000080000000000000005000700030005000000000000000108330433043304330433043304330433040101330401018403000860EA00000040190100018038010002DC4A010003905F010004007701000590910100065CD40100070108D04C01000000800000000000008083010001000000000000000070A7010002000000000000000088BC010003000000000000000088D50100040000000000000000A82302000500000000010000000058020006000000000100000028620200070000000001000000000560EA00000040190100008038010000DC4A010000905F0100000008286E0000002CC9000001F80B0100028038010003905F010004F491010005D0B0010006C0D401000700086C39000000245E000001FC85000002ACBC00000334D0000004686E0100050897010006ECA30100070001683C01000001043C41000000000050C3000000000080380100020000649001000500000108009885000040B5000060EA000050C300000180BB000060EA0000940B010050C300000200E10000940B01004019010050C300000378FF0000401901008826010050C300000440190100803801008038010050C300000580380100DC4A0100DC4A010050C30000060077010000770100905F010050C300000790910100909101000077010050C300000118000000000000000BE4120000AC0D3200230054039001900190019001900190019001013200370002002307F700F700F700510100005B0069004A004A005F007300730064004000000097609600905500000000000000000000000000000000000202D4300000021060EA00000210 | [20 empty] | P6 Core (V) | 1075 | 0433 | 33 | 04 |  | 1150 (Power State 6 GPU Voltage) //identical voltage on all power states lowers coil whine
[28 empty] | P7 Core (MHz) | 1562 | 026228 | 28 | 62 | 02 | 1630 (Power State 7 GPU Clock)
[28 empty] | P7 Core (V) | 1075 | 0433 | 33 | 04 |  | 1200 (Power State 7 GPU Voltage) //identical voltage on all power states lowers coil whine
[28 empty] | SoC Clock | 1199 | 01D45C | 5C | D4 | 01 | 1107 (SoC clock, the 1199 overclock allows for higher HBM clocks)
Additional Settings
[28 empty] | Fan Sensitivity | 4836 | 12E4 | E4 | 12 |  | 4836 (This has no effect on macOS)
[28 empty] | Accoustic Limit (RPM) | 0 | 0000 | 00 | 00 |  | 3500 (Controls Min Fan Speed on macOS)
[28 empty] | Throttling (RPM) | 3500 | 0DAC | AC | 0D |  | 3500 (Controls Max Fan Speed on macOS)
[28 empty] | Minimum PWM Limit | 35 | 0023 | 23 | 00 |  | 35 (Controls the PWM (Pulse Width Modulation) limit) //If your cards fans spin slower or faster than the set RPM, make sure to adjust this value up or down
[28 empty] | TargetGfxClk (MHz) | 852 | 0354 | 54 | 03 |  | 852 (Target frequency during thermal throttling)
[28 empty] | FanGainEdge (RPM) | 400 | 0190 | 90 | 01 |  | 400 (Fan curve adjustments for different thermal zones) // No Effect on macOS
[28 empty] | FanGainHotspot (RPM) | 400 | 0190 | 90 | 01 |  | 400 (Fan curve adjustments for different thermal zones) // No Effect on macOS
[28 empty] | FanGainLiquid (RPM) | 400 | 0190 | 90 | 01 |  | 400 (Fan curve adjustments for different thermal zones) // No Effect on macOS
[28 empty] | FanGainVrVddc (RPM) | 400 | 0190 | 90 | 01 |  | 400 (Fan curve adjustments for different thermal zones) // No Effect on macOS
[28 empty] | FanGainVrMvdd (RPM) | 400 | 0190 | 90 | 01 |  | 400 (Fan curve adjustments for different thermal zones) // No Effect on macOS
[28 empty] | FanGainPlx (RPM) | 400 | 0190 | 90 | 01 |  | 400 (Fan curve adjustments for different thermal zones) // No Effect on macOS
[28 empty] | FanGainHbm (RPM) | 400 | 0190 | 90 | 01 |  | 400 (Fan curve adjustments for different thermal zones) // No Effect on macOS
[28 empty] | EnableZeroRPM (1/0) | 1 | 01 |  |  |  | 1 (Enables or disables 0 RPM) //No Effect on macOS, Zero RPM is controlled by minimum RPM value
[28 empty] | FanStopTemperature (°C) | 50 | 0032 | 32 | 00 |  | 50 (Sets the targe temperature the fans are allowed to stop)
[28 empty] | FanStartTemperature (°C) | 55 | 0037 | 37 | 00 |  | 55 (Sets the target temperature the fans are allowed to start spinning)
[28 empty] | FanControlParameters | 2 | 02 |  |  |  | 2 (Parameter for fan control, 2 is right for most cards)
[28 empty] | © Christopher Straßer | Credits: https://www.overclock.net/forum/67-amd/1633446-preliminary-view-amd-vega-bios-26.html#post_26297003 and the developers of the AMD Vega Linux drivers.
www.chinamobilemag.de
How to use? Adjust the settings you want and copy the "Clover Inject Output". If you already use a KEXT override for fan control, right-click on your KEXT and show its contents. Now navigate to the info.plist of the KEXT and open it using a PLIST editor. Now locate "aty_properties" > "PP_PhmSoftPowerPlayTable". Paste the code into this parameter. Your PLIST editor should automatically do the Base64 encoding. Alternatively you can switch to below method and delete your override KEXT. If you are not using a Kext for fan control yet, you can use Clover to inject the PowerPlayTable into your graphics device. To do so, open up "Clover Configurator" and load your Clover configuration (config.plist) inside your EFI partition. Now navigate to the "Devices" tab. On the bottom you will find "Properties". Click on it and you see two list boxes: "Devices" and "Properties Key". Click the "+" below "Devices". Add the PCI path of your graphics card. In most cases this is "PciRoot(0x0)/Pci(0x1,0x0)/Pci(0x0,0x0)/Pci(0x0,0x0)/Pci(0x0,0x0)". Hit the enter key to save it. Now click "+" below the "Properties Key" box. Here you enter "PP_PhmSoftPowerPlayTable" in "Properties Key" and save with enter. Now you can paste the "Clover Inject Output" data into the "Properties Value" column. Hit enter, save the changed config.plist and reboot your Hackintosh. Changes should've been applied now. If not, check your PCI path.
To check your cards frequencies and temps, use iStat Menus. Alternatively enter this command into the terminal: while sleep 1; do clear;ioreg -l |grep \"PerformanceStatistics\" | cut -d '{' -f 2 | tr '|' ',' | tr -d '}' | tr ',' '\n'|grep 'Temp\|Fan\|Clock'; done
ATTENTION: YOU ARE ABLE TO POTENTIALLY DESTROY OR SIGNIFICANTLY REDUCE THE LIFESPAN OF YOUR GRAPHICS CARD BY OVERCLOCKING OR OVERVOLTING IT. ALSO, YOU ARE ABLE TO OVERHEAT IT IF YOU DON'T CONFIGURE YOUR FAN CONTROL PROPERLY. ALL CHANGES ARE DONE AT YOUR OWN RISK AND I AM NOT LIABLE FOR YOUR MISTAKES!
Note on B2: Power Limit %
Note on C2: Power Limit %
Note on M5: P0 Core V
Note on N5: P0 Core V
Note on O5: P1 Core V
Note on P5: P1 Core V
Note on Q5: P2 Core V
Note on R5: P2 Core V
Note on S5: P3 Core V
Note on T5: P3 Core V
Note on U5: P4 Core V
Note on V5: P4 Core V
Note on W5: P5 Core V
Note on X5: P5 Core V
Note on Y5: P6 Core V
Note on Z5: P6 Core V
Note on AA5: P7 Core V
Note on AB5: P7 Core V
Note on C6: Memory Voltage
Note on D6: Memory Voltage
Note on R7: SoC Clock
Note on S7: SoC Clock
Note on T7: SoC Clock
Note on Y7: P0 Core MHz
Note on Z7: P0 Core MHz
Note on AA7: P0 Core MHz
Note on J8: P1 Core MHz
Note on K8: P1 Core MHz
Note on L8: P1 Core MHz
Note on W8: P2 Core MHz
Note on X8: P2 Core MHz
Note on Y8: P2 Core MHz
Note on H9: P3 Core MHz
Note on I9: P3 Core MHz
Note on J9: P3 Core MHz
Note on U9: P4 Core MHz
Note on V9: P4 Core MHz
Note on W9: P4 Core MHz
Note on F10: P5 Core MHz
Note on G10: P5 Core MHz
Note on H10: P5 Core MHz
Note on S10: P6 Core MHz
Note on T10: P6 Core MHz
Note on U10: P6 Core MHz
Note on D11: P7 Core MHz
Note on E11: P7 Core MHz
Note on F11: P7 Core MHz
Note on R16: Memory Clock (MHz)
Note on S16: Memory Clock (MHz)
Note on T16: Memory Clock (MHz)
Note on E22: Fan Sensitivity
Note on F22: Fan Sensitivity
Note on G22: Accoustic Limit (RPM)
Note on H22: Accoustic Limit (RPM
Note on I22: Throttling (RPM)
Note on J22: Throttling (RPM)
Note on K22: Target Temp (°C)
Note on L22: Target Temp (°C)
Note on M22: Minimum PWM Limit
Note on N22: Minimum PWM Limit
Note on O22: TargetGfxClk
Note on P22: TargetGfxClk
Note on Q22: FanGainEdge
Note on R22: FanGainEdge
Note on S22: FanGainHotspot
Note on T22: FanGainHotspot
Note on U22: FanGainLiquid
Note on V22: FanGainLiquid
Note on W22: FanGainVrVddc
Note on X22: FanGainVrVddc
Note on Y22: FanGainVrMvdd
Note on Z22: FanGainVrMvdd
Note on AA22: FanGainPlx
Note on AB22: FanGainPlx
Note on A23: FanGainHbm
Note on B23: FanGainHbm
Note on C23: EnableZeroRPM
Note on D23: FanStopTemperature
Note on E23: FanStopTemperature
Note on F23: FanStartTemperature
Note on G23: FanStartTemperature
Note on H23: FanControlParameters
Note on I23: Min Fan (RPM)
Note on J23: Max Fan (RPM)
Note on L23: Socket Power Limit (W)
Note on M23: Socket Power Limit (W)
Note on N23: Battery Power Limit (W)
Note on O23: Battery Power Limit (W)
Note on P23: Small Power Limit (W)
Note on Q23: Small Power Limit (W)
Note on R23: Current Limit (A)
Note on S23: Current Limit (A)
Note on T23: usEdcLimit
Note on U23: usEdcLimit
Note on V23: usSoftwareShutdownTemp
Note on W23: usSoftwareShutdownTemp
Note on X23: usTemperaturLimitHotSpot
Note on Y23: usTemperatureLimitHotSpot
Note on Z23: usTemperatureLimitLiquid1
Note on AA23: usTemperatureLimitLiquid1
Note on AB23: usTemperatureLimitLiquid2
Note on A24: usTemperatureLimitLiquid2
Note on B24: usTemperatureLimitHBM
Note on C24: usTemperatureLimitHBM
Note on D24: usTemperatureLimitVrSoc
Note on E24: usTemperatureLimitVrSoc
Note on F24: usTemperatureLimitVrMem
Note on G24: usTemperatureLimitVrMem
Note on H24: usTemperatureLimitPlx
Note on I24: usTemperatureLimitPlx
Note on J24: usLoadLineResistance
Note on K24: usLoadLineResistance
Note on S24: Max Temp (°C)
Note on T24: Max Temp (°C)